## Foglio1
| Name | Description | Implemented | Name in zeek script | Log File | Alternative Name
1 | srcip | Source IP address | si | id.orig_h | fullLog/flowFeatures
2 | sport | Source port number | si | id.orig_p | fullLog/flowFeatures
3 | dstip | Dest IP address | si | id.resp_h | fullLog/flowFeatures
4 | dsport | Dest port number | si | id.resp_p | fullLog/flowFeatures
5 | proto | Transaction protocol | si | proto | fullLog/flowFeatures
6 | state | The state and its dependent protocol, e.g. ACC, CLO, else (-) | si | conn_state | fullLog
7 | dur | Record total duration | si | duration | fullLog
8 | sbytes | Source to destination bytes | si | orig_bytes | fullLog | orig_ip_bytes
9 | dbytes | Destination to source bytes | si | resp_bytes | fullLog | resp_ip_bytes
10 | sttl | Source to destination time to live | si | ttl | infoPackets
11 | dttl | Destination to source time to live | si | ttl | infoPackets
12 | sloss | Source packets retransmitted or dropped | si | pkts_dropped | fullLog
13 | dloss | Destination packets retransmitted or dropped | si | pkts_dropped | fullLog
14 | service | http, ftp, ssh, dns ..,else (-) | si | service | fullLog
15 | sload | Source bits per second | si | sload | fullLog
16 | dload | Destination bits per second | si | dload | fullLog
17 | spkts | Source to destination packet count | si | orig_pkts | fullLog
18 | dpkts | Destination to source packet count | si | resp_pkts | fullLog
19 | swin | Source TCP window advertisement | si | win | infoPackets
20 | dwin | Destination TCP window advertisement | si | win | infoPackets
21 | stcpb | Source TCP sequence number | si | stcpb | infoPackets
22 | dtcpb | Destination TCP sequence number | si | dtcpb | infoPackets
23 | smeansz | Mean of the flow packet size transmitted by the src | si | orig_bytes/orig_pkts | fullLog | smeansz
24 | dmeansz | Mean of the flow packet size transmitted by the dst | si | resp_bytes/resp_pkts | fullLog | dmeansz
25 | trans_depth | the depth into the connection of http request/response transaction | si | trans_depth | fullLog
26 | reb_bdy_len | The content size of the data transferred from the server’s http service | si | reb_bdy_len | fullLog
27 | sjit | Source jitter (mSec) | si | sjit | fullLog
28 | djit | Destination jitter (mSec) | si | djit | fullLog
29 | stime | record start time | si | start_time | fullLog
30 | ltime | record last time | si | last_time | fullLog
31 | sinpkt | Source inter-packet arrival time (mSec) | si | sinpkt | fullLog
32 | dinpkt | Destination inter-packet arrival time (mSec) | si | dinpkt | fullLog
33 | tcprtt | The sum of ’synack’ and ’ackdat’ of the TCP. | si | tcprtt | infoTCPConn
34 | synack | The time between the SYN and the SYN_ACK packets of the TCP | si | synack | infoTCPConn
35 | ackdat | The time between the SYN_ACK and the ACK packets of the TCP | si | ackdat | infoTCPConn
36 | is_sm_ips_ports | If source (1) equals to destination (3)IP addresses and port numbers (2)(4) are equal, this variable takes value 1 else 0 | si | is_sm_ips_ports | fullLog
37 | ct_state_ttl | No. for each state (6) according to specific range of values for source/destination time to live (10) (11) | si |  | terminale
38 | ct_ftw_http_mthd | No. of flows that has methods such as Get and Post in http service (only get) | si | http_get | terminale
39 | is_ftp_login | If the ftp session is accessed by user and password then 1 else 0 | si | is_ftp_login | fullLog
40 | ct_ftp_cmd | No of flows that has a command in ftp session | si | ct_ftp_cmd | fullLog
41 | ct_srv_src | No. of connections that contain the same service (14) and source address (1) in 100 connections according to the last time (26) | si |  | terminale
42 | ct_srv_dst | No. of connections that contain the same service (14) and destination address (3) in 100 connections according to the last time (26) | si |  | terminale
43 | ct_dst_ltm | No. of connections of the same destination address (3) in 100 connections according to the last time (26) | si |  | terminale
44 | ct_src_ltm | No. of connections of the same source address (1) in 100 connections according to the last time (26) | si |  | terminale
45 | ct_src_dport_ltm | No of connections of the same source address (1) and the destination port (4) in 100 connections according to the last time (26) | si |  | terminale
46 | ct_dst_sport_ltm | No of connections of the same destination address (3) and the source port (2) in 100 connections according to the last time (26) | si |  | terminale
47 | ct_dst_src_ltm | No of connections of the same source (1) and the destination (3) address in in 100 connections according to the last time (26) | si |  | terminale
48 | attack_cat | The name of each attack category. In this data set, nine categories (e.g., Fuzzers, Analysis, Backdoors, DoS, Exploits, Generic, Reconnaissance, Shellcode and Worms) | si |  | terminale
49 | Label | 0 for normal and 1 for attack records | si |  | terminale
50 | s_retrans | Source segments retransmitted (TCP) | si |  | terminale
51 | d_retrans | Destination segments retransmitted (TCP) | si |  | terminale
52 | m_int_s | For each connection the mean interval between two packets (Source - in mSec) | si | m_int_s | infoTCPConn
53 | m_int_d | For each connection the mean interval between two packets (Destination - in mSec) | si | m_int_d | infoTCPConn
54 | http_post | No. of flows that has method Post in http service | si | http_post | terminale
55 | user_ftp | user ftp if request | si | user_ftp | fullLog
56 | pwd_ftp | password ftp if captured | si | pwd_ftp | fullLog
57 | uid | A unique identifier of the connection. | si | uid | fullLog
58 | local_orig | If the connection is originated locally, this value will be T. If it was originated remotely it will be F. | si | local_orig | fullLog
59 | local_resp | If the connection is responded to locally, this value will be T. If it was responded to remotely it will be F. | si | local_resp | fullLog
60 | histoy | Records the state history of connections as a string of letters. | si | histoy | fullLog
61 | tunnel_parents | If this connection was over a tunnel, indicate the *uid* values for any encapsulating parent connections used over the lifetime of this inner connection. | si | tunnel_parents | fullLog
62 | orig_bytes | The number of payload bytes the originator sent. | si | orig_bytes | fullLog
63 | resp_bytes | The number of payload bytes the responder sent. | si | resp_bytes | fullLog
63